## info
ID | functional_unit
Trucking | tonne*km
Plastic | kg
StainlessSteel | kg
CastIron | kg
HDPE | kg
PVC_generic | kg
PVC_SolventWeldClass | kg
PVDF_membrane | kg | assumption based on PVF_membrane up to 140%、135%、125%、135%
ElectricMotor | ea
Water_pump_production | ea
Water_pump_operation | ea
Blade | ea
Plate | ea
Fan | ea
NaOH | kg
NaClO | kg
O3 | kg

## GWP
ID | unit | expected | low | high | distribution | references
Trucking | kg CO2-eq | 0.194 | 0.1746 | 0.2134 | uniform | from reclaimer
Plastic | kg CO2-eq | 1.97 | 1.773 | 2.167 | uniform | from reclaimer
StainlessSteel | kg CO2-eq | 4.7926 | 4.3134 | 5.2719 | uniform | steel production, electric, chromium steel 18/8 from ecoinvent 3.8 TRACI
CastIron | kg CO2-eq | 1.7126 | 1.5413 | 1.8839 | uniform | cast iron production from ecoinvent 3.8 TRACI
HDPE | kg CO2-eq | 1.0622 | 0.95596 | 1.1684 | uniform | polyethylene pipe production, corrugated, DN 75 from ecoinvent 3.8 TRACI
PVC_generic | kg CO2-eq | 2.0674 | 1.8606 | 2.2741 | uniform | from reclaimer
PVC_SolventWeldClass | kg CO2-eq | 3.3542 | 3.0187 | 3.6896 | uniform | dichloromethane production from ecoinvent 3.8 TRACI
PVDF_membrane | kg CO2-eq | 25.979 | 23.3811 | 28.5769 | uniform | assumption over polyvinylfluoride, film production from ecoinvent 3.8 TRACI
ElectricMotor | kg CO2-eq | 8.8785 | 7.9907 | 9.7664 | uniform | electric motor production, for electric scooter ftom ecoinvent 3.8 TRACI
Water_pump_production | kg CO2-eq | 0.046162 | 0.041546 | 0.050778 |  | assumption
Water_pump_operation | kg CO2-eq | 0.18465 | 0.16618 | 0.20311 | uniform | water pump operation, electric from ecoinvent 3.8 TRACI
Blade | kg CO2-eq | 4.379 | 3.9411 | 4.8169 | uniform | ecoinvent 3.8 TRACI
Plate | kg CO2-eq | 0.92807 | 0.83526 | 1.0209 | uniform | ecoinvent 3.8 TRACI
Fan | kg CO2-eq | 13.9376 | 12.5438 | 15.3313 | uniform | from reclaimer
NaOH | kg CO2-eq | 1.2498 | 1.1248 | 1.3748 | uniform | sodium hydroxide to generic market for neutralising agent fromecoinvent 3.8 TRACI
NaClO | kg CO2-eq | 2.4746 | 2.2271 | 2.7221 | uniform | sodium hypochlorite production, product in 15% solution state from ecoinvent 3.8 TRACI
O3 | kg CO2-eq | 11.0626 | 9.9563 | 12.1689 | uniform | ozone production, liquid from ecoinvent 3.8 TRACI
-10% | 10% | 11.0626 | 9.9563 | 12.1689
·

## H_Ecosystems
ID | unit | expected | low | high | distribution | references
Trucking | points | 0.00073492 | 0.00066143 | 0.00080841 | uniform | from reclaimer, from ecoinvent 3.8 ReCiPe Endpoint (H, A)
Plastic | points | 0.16311 | 0.1468 | 0.17942 | uniform | from reclaimer, from ecoinvent 3.8 ReCiPe Endpoint (H, A)
StainlessSteel | points | 0.10399 | 0.093589 | 0.11439 | uniform | steel production, electric, chromium steel 18/8 from ecoinvent 3.8 ReCiPe Endpoint (H, A)
CastIron | points | 0.032948 | 0.029653 | 0.036243 | uniform | cast iron production from ecoinvent 3.8 ReCiPe Endpoint (H, A)
HDPE | points | 0.023136 | 0.020823 | 0.02545 | uniform | polyethylene pipe production, corrugated, DN 75 from ecoinvent 3.8 ReCiPe Endpoint (H, A)
PVC_generic | points | 0.0076122 | 0.006851 | 0.0083735 | uniform | from reclaimer, from ecoinvent 3.8 ReCiPe Endpoint (H, A)
PVC_SolventWeldClass | points | 0.060402 | 0.054361 | 0.066442 | uniform | dichloromethane production from ecoinvent 3.8 ReCiPe Endpoint (H, A)
PVDF_membrane | points | 0.49096 | 0.44186 | 0.54006 | uniform | ecoinvent 3.8 ReCiPe Endpoint (H, A)
ElectricMotor | points | 0.2214 | 0.19926 | 0.24354 | uniform | ecoinvent 3.8 ReCiPe Endpoint (H, A)
Water_pump_production | kg CO2-eq | 0.00054806 | 0.00049326 | 0.00060287 | uniform | assumption
Water_pump_operation | kg CO2-eq | 0.0036537 | 0.0032884 | 0.0040191 | uniform | water pump operation, diesel from ecoinvent 3.8 ReCiPe Endpoint (H, A)
Blade | points | 0.0076122 | 0.006851 | 0.0083735 | uniform | ecoinvent 3.8 ReCiPe Endpoint (H, A)
Plate | points | 0.018242 | 0.016418 | 0.020067 | uniform | ecoinvent 3.8 ReCiPe Endpoint (H, A)
Fan | points | 0.058743 | 0.052868 | 0.064617 | uniform | from reclaimer, from ecoinvent 3.8 ReCiPe Endpoint (H, A)
NaOH | points | 0.025732 | 0.023159 | 0.028306 | uniform | sodium hydroxide to generic market for neutralising agent fromecoinvent 3.8 ReCiPe Endpoint (H, A)
NaClO | points | 0.051394 | 0.046255 | 0.056533 | uniform | sodium hypochlorite production, product in 15% solution state from ecoinvent 3.8 ReCiPe Endpoint (H, A)
O3 | points | 0.21786 | 0.19608 | 0.23965 | uniform | ozone production, liquid from ecoinvent 3.8 ReCiPe Endpoint (H, A)
`
-10% | 10% | 0.21786 | 0.19608 | 0.23965

## H_Health
ID | unit | expected | low | high | distribution | references
Trucking | points | 0.011142 | 0.010027 | 0.012256 | uniform | from reclaimer, from ecoinvent 3.8 ReCiPe Endpoint (H, A)
Plastic | points | 0.32531 | 0.29278 | 0.35784 | uniform | from reclaimer, from ecoinvent 3.8 ReCiPe Endpoint (H, A)
StainlessSteel | points | 0.30268 | 0.27241 | 0.33295 | uniform | steel production, electric, chromium steel 18/8 from ecoinvent 3.8 ReCiPe Endpoint (H, A)
CastIron | points | 0.10483 | 0.094345 | 0.11531 | uniform | cast iron production from ecoinvent 3.8 ReCiPe Endpoint (H, A)
HDPE | points | 0.045537 | 0.040983 | 0.05009 | uniform | polyethylene pipe production, corrugated, DN 75 from ecoinvent 3.8 ReCiPe Endpoint (H, A)
PVC_generic | points | 0.11048 | 0.099434 | 0.12153 | uniform | from reclaimer, from ecoinvent 3.8 ReCiPe Endpoint (H, A)
PVC_SolventWeldClass | points | 0.1634 | 0.14706 | 0.17974 | uniform | dichloromethane production from ecoinvent 3.8 ReCiPe Endpoint (H, A)
PVDF_membrane | points | 0.99488 | 0.89539 | 1.0944 | uniform | ecoinvent 3.8 ReCiPe Endpoint (H, A)
ElectricMotor | points | 0.84688 | 0.76219 | 0.93157 | uniform | ecoinvent 3.8 ReCiPe Endpoint (H, A)
Water_pump_production | kg CO2-eq | 0.0019494 | 0.0017544 | 0.0021443 |  | assumption
Water_pump_operation | kg CO2-eq | 0.0097468 | 0.0087721 | 0.010721 | uniform | water pump operation, diesel from ecoinvent 3.8 ReCiPe Endpoint (H, A)
Blade | points | 0.11048 | 0.099434 | 0.12153 | uniform | ecoinvent 3.8 ReCiPe Endpoint (H, A)
Plate | points | 0.14972 | 0.13475 | 0.16469 | uniform | ecoinvent 3.8 ReCiPe Endpoint (H, A)
Fan | points | 1.8803 | 1.6923 | 2.0684 | uniform | from reclaimer, from ecoinvent 3.8 ReCiPe Endpoint (H, A)
NaOH | points | 0.061256 | 0.05513 | 0.067382 | uniform | sodium hydroxide to generic market for neutralising agent fromecoinvent 3.8 ReCiPe Endpoint (H, A)
NaClO | points | 0.12191 | 0.05513 | 0.067382 | uniform | sodium hypochlorite production, product in 15% solution state from ecoinvent 3.8 ReCiPe Endpoint (H, A)
O3 | points | 0.5171 | 0.05513 | 0.067382 | uniform | ozone production, liquid from ecoinvent 3.8 ReCiPe Endpoint (H, A)
-10% | 10% | 0.5171 | 0.05513 | 0.067382

## H_Resources
ID | unit | expected | low | high | distribution | references
Trucking | points | 0.0085846 | 0.0077262 | 0.0094431 | uniform | from reclaimer, from ecoinvent 3.8 ReCiPe Endpoint (H, A)
Plastic | points | 0.36487 | 0.32838 | 0.40136 | uniform | from reclaimer, from ecoinvent 3.8 ReCiPe Endpoint (H, A)
StainlessSteel | points | 0.72723 | 0.65451 | 0.79995 | uniform | steel production, electric, chromium steel 18/8 from ecoinvent 3.8 ReCiPe Endpoint (H, A)
CastIron | points | 0.44612 | 0.40151 | 0.49074 | uniform | cast iron production from ecoinvent 3.8 ReCiPe Endpoint (H, A)
HDPE | points | 0.091644 | 0.082479 | 0.10081 | uniform | polyethylene pipe production, corrugated, DN 75 from ecoinvent 3.8 ReCiPe Endpoint (H, A)
PVC_generic | points | 0.15081 | 0.13573 | 0.16589 | uniform | from reclaimer, from ecoinvent 3.8 ReCiPe Endpoint (H, A)
PVC_SolventWeldClass | points | 0.087594 | 0.078835 | 0.096354 | uniform | dichloromethane production from ecoinvent 3.8 ReCiPe Endpoint (H, A)
PVDF_membrane | points | 1.1344 | 1.021 | 1.2479 | uniform | ecoinvent 3.8 ReCiPe Endpoint (H, A)
ElectricMotor | points | 1.0153 | 0.91381 | 1.1169 | uniform | ecoinvent 3.8 ReCiPe Endpoint (H, A)
Water_pump_production | kg CO2-eq | 0.001826 | 0.0016434 | 0.0020086 | uniform | assumption
Water_pump_operation | kg CO2-eq | 0.0091298 | 0.0082168 | 0.010043 | uniform | water pump operation, diesel from ecoinvent 3.8 ReCiPe Endpoint (H, A)
Blade | points | 0.15081 | 0.13573 | 0.16589 | uniform | ecoinvent 3.8 ReCiPe Endpoint (H, A)
Plate | points | 0.036302 | 0.032672 | 0.039932 | uniform | ecoinvent 3.8 ReCiPe Endpoint (H, A)
Fan | points | 1.9012 | 1.7111 | 2.0914 | uniform | from reclaimer, from ecoinvent 3.8 ReCiPe Endpoint (H, A)
NaOH | points | 0.050982 | 0.045884 | 0.05608 | uniform | sodium hydroxide to generic market for neutralising agent fromecoinvent 3.8 ReCiPe Endpoint (H, A)
NaClO | points | 0.10288 | 0.09259 | 0.11316 | uniform | sodium hypochlorite production, product in 15% solution state from ecoinvent 3.8 ReCiPe Endpoint (H, A)
O3 | points | 0.39587 | 0.35628 | 0.43545 | uniform | ozone production, liquid from ecoinvent 3.8 ReCiPe Endpoint (H, A)
`
-10% | 10% | 0.10288 | 0.09259 | 0.11316