## info
ID | functional_unit | description | Region | Notes
Furnace | kg | market for blast furnace | GLO | linearly scale other parameters based on 1.26 kg CO2 eq/kg (Jouni Havukainen 2018)
Concrete | kg | market group for concrete, normal | GLO | 2500 kg/m2
Compressor_4kW | ea | air compressor production, screw-type compressor, 4kW | GLO
Compressor_300kW | ea | air compressor production, screw-type compressor, 300kW | GLO
Stainless_steel | kg | market for steel, chromium steel 18/8 | GLO
Carbon_steel | kg | market for steel, low-alloyed | GLO
Reinforcing_steel | kg | market for reinforcing steel | GLO | 7850 kg/m3
RO | m2 | market for seawater reverse osmosis module | GLO
H2SO4 | kg | market for sulfuric acid | RoW | diluted to 5% using deionized water
MgCl2 | kg | market for magnesium chloride, from titanium sponge production | GLO
H2 | kg | market for hydrogen, gaseous | GLO | gas
MgO | kg | market for magnesium oxide | GLO
NaOH | kg | sodium hydroxide to generic market for neutralising agent | GLO
NH4Cl | kg | market for ammonium chloride | GLO
Struvite | kg | monoammonium phosphate production | RoW | struvite can potentially replace monoammonium phosphate (NH4H2PO4), 245.41 kg struvite = 115.03 kg NH4H2PO4
NH42SO4 | kg | market for ammonium sulfate | RoW
Natural_gas | kg | heat and power co-generation, natural gas, mini-plant 2KW electrical | RoW | 1 kg natural gas/CH4 = 54.2100427046263 MJ (arbitrary value, natural gas: 42-55 MJ/kg [source: https://world-nuclear.org/information-library/facts-and-figures/heat-values-of-various-fuels.aspx], CH4: 55.5 MJ/kg [source: BioSTEAM], note by comparing CHP of different size, we can see the size does not have a relationship with LCIA)
Electricity | kWh | market group for electricity, medium voltage | GLO | medium voltage
Diesel | kg | market group for diesel | GLO
CHG_catalyst | kg | calculated based on SS 2016 Life cycle greenhouse gas emissions analysis of catalysts for hydrotreating of fast pyrolysis bio-oil
HTHC_catalyst | kg | calculated based on SS 2016 Life cycle greenhouse gas emissions analysis of catalysts for hydrotreating of fast pyrolysis bio-oil
Al2O3 | kg | market for aluminium oxide, non-metallurgical | RoW
Deionized_water | kg | market for water, deionised | RoW
H3PO4 | kg | purification of wet-process phosphoric acid to industrial grade, product in 85% solution state | RoW
MoO3 | kg | molybdenum trioxide production | GLO
CoO | kg | market for cobalt oxide | GLO
Sulfur | kg | market for sulfur | GLO
Hydrogen | kg | market for hydrogen, gaseous | GLO | gas
Diesel_for_calc | kg | market group for diesel | GLO
Activated_carbon | kg | market for activated carbon, granular | GLO
Rhodium | kg | market for rhodium | GLO
Cl2 | kg | market for chlorine, gaseous | RoW | gas
N2 | kg | market for nitrogen, liquid | RoW | liquid
Cooling | MJ | market for cooling energy | GLO
Natural_gas_MJ | MJ | market for natural gas, burned in gas motor, for storage | GLO
Steam | MJ | market for heat, from steam, in chemical industry | RoW
Electricity_for_calc | kWh | market group for electricity, medium voltage | GLO | medium voltage
Napatha | kg | market for naphtha | RoW
Transportation | ton*km | transport, freight, lorry 28 metric ton, fatty acid methyl ester 100% | RoW
Petroleum | kg | market for petroleum | GLO

## GlobalWarming
ID | unit | expected | low | high | distribution | references
Furnace | kg CO2-eq | 1.26 | 1.134 | 1.386 | uniform | ecoinvent 3
Concrete | kg CO2-eq | 0.11295 | 0.10165 | 0.12424 | uniform | ecoinvent 3
Compressor_4kW | kg CO2-eq | 670.18 | 603.162 | 737.198 | uniform | ecoinvent 3
Compressor_300kW | kg CO2-eq | 12540 | 11286 | 13794 | uniform | ecoinvent 3
Stainless_steel | kg CO2-eq | 4.8562 | 4.3706 | 5.3418 | uniform | ecoinvent 3
Carbon_steel | kg CO2-eq | 2.0028 | 1.8025 | 2.2031 | uniform | ecoinvent 3
Reinforcing_steel | kg CO2-eq | 2.169 | 1.9521 | 2.3859 | uniform | ecoinvent 3
RO | kg CO2-eq | 2.2663 | 2.0397 | 2.4929 | uniform | ecoinvent 3
H2SO4 | kg CO2-eq | 0.0082057 | 0.0073851 | 0.0090262 | uniform | ecoinvent 3
MgCl2 | kg CO2-eq | 2.8779 | 2.5901 | 3.1657 | uniform | ecoinvent 3
H2 | kg CO2-eq | 1.5624 | 1.4062 | 1.7186 | uniform | ecoinvent 3
MgO | kg CO2-eq | 1.1606 | 1.0445 | 1.2767 | uniform | ecoinvent 3
NaOH | kg CO2-eq | 1.2514 | 1.1263 | 1.3765 | uniform | ecoinvent 3
NH4Cl | kg CO2-eq | 1.525 | 1.3725 | 1.6775 | uniform | ecoinvent 3
Struvite | kg CO2-eq | -0.42085 | -0.37877 | -0.46294 | uniform | ecoinvent 3
NH42SO4 | kg CO2-eq | -1.2499 | -1.1249 | -1.3749 | uniform | ecoinvent 3
Natural_gas | kg CO2-eq | 1.5842 | 1.4258 | 1.7427 | uniform | ecoinvent 3
Electricity | kg CO2-eq | 0.67848 | 0.61063 | 0.74633 | uniform | ecoinvent 3
Diesel | kg CO2-eq | -0.47694 | -0.42925 | -0.52463 | uniform | ecoinvent 3
CHG_catalyst | kg CO2-eq | 484.7595 | 436.2836 | 533.2355 | uniform | ecoinvent 3
HTHC_catalyst | kg CO2-eq | 6.1901 | 5.5711 | 6.8091 | uniform | ecoinvent 3
Al2O3 | kg CO2-eq | 1.5976 | 1.4378 | 1.7574 | uniform | ecoinvent 3
Deionized_water | kg CO2-eq | 0.00030228 | 0.00027205 | 0.00033251 | uniform | ecoinvent 3
H3PO4 | kg CO2-eq | 1.3291 | 1.1962 | 1.462 | uniform | ecoinvent 3
MoO3 | kg CO2-eq | 7.9395 | 7.1456 | 8.7335 | uniform | ecoinvent 3
CoO | kg CO2-eq | 31.053 | 27.9477 | 34.1583 | uniform | ecoinvent 3
Sulfur | kg CO2-eq | 0.12414 | 0.11173 | 0.13655 | uniform | ecoinvent 3
Hydrogen | kg CO2-eq | 1.5624 | 1.4062 | 1.7186 | uniform | ecoinvent 3
Diesel_for_calc | kg CO2-eq | 0.47694 | 0.42925 | 0.52463 | uniform | ecoinvent 3
Activated_carbon | kg CO2-eq | 2.9998 | 2.6998 | 3.2998 | uniform | ecoinvent 3
Rhodium | kg CO2-eq | 81893 | 73703.7 | 90082.3 | uniform | ecoinvent 3
Cl2 | kg CO2-eq | 0.94164 | 0.84748 | 1.0358 | uniform | ecoinvent 3
N2 | kg CO2-eq | 0.41978 | 0.3778 | 0.46176 | uniform | ecoinvent 3
Cooling | kg CO2-eq | 0.066033 | 0.05943 | 0.072636 | uniform | ecoinvent 3
Natural_gas_MJ | kg CO2-eq | 0.064337 | 0.057903 | 0.070771 | uniform | ecoinvent 3
Steam | kg CO2-eq | 0.11946 | 0.10751 | 0.13141 | uniform | ecoinvent 3
Electricity_for_calc | kg CO2-eq | 0.67848 | 0.61063 | 0.74633 | uniform | ecoinvent 3
Napatha | kg CO2-eq | 0.36865 | 0.33178 | 0.40552 | uniform | ecoinvent 3
Transportation | kg CO2-eq | 0.12917 | 0.11625 | 0.14209 | uniform | ecoinvent 3
Petroleum | kg CO2-eq | 0.22304 | 0.20074 | 0.24534 | uniform | ecoinvent 3