## info
ID | functional_unit
ElectricMotor | kg
Pump | ea
StainlessSteel | kg
HeatingUnit | ea
Polyethylene | kg
Fan | kg
ConveyorBelt | m
Steel | kg
Polycarbonate | kg
ControlUnits | kg
Aluminum | kg
ElectricCables | m
ElectronicsPassive | kg
ElectronicsActive | kg
GFRPlastic | kg
ReverseOsmosisModule | m2
Compressor_4kW | ea
Compressor_300kW | ea
ZincCoat | m2
WoodPellet | kg
StoneWool | kg

## GWP
ID | unit | expected | low | high | distribution | references
ElectricMotor | kg CO2-eq | 8.8785 | 7.9907 | 9.7664 | uniform | ecoinvent 3.8 - cutoff, TRACI
Pump | kg CO2-eq | 8.8398 | 7.9559 | 9.7238 | uniform | ecoinvent 3.8 - cutoff, TRACI
StainlessSteel | kg CO2-eq | 4.7926 | 4.3134 | 5.2719 | uniform | ecoinvent 3.8 - cutoff, TRACI
HeatingUnit | kg CO2-eq | 8.2362 | 7.4126 | 9.0598 | uniform | ecoinvent 3.8 - cutoff, TRACI
Polyethylene | kg CO2-eq | 2.2183 | 1.9965 | 2.4402 | uniform | ecoinvent 3.8 - cutoff, TRACI
Fan | kg CO2-eq | 14.0356 | 12.6321 | 15.4392 | uniform | ecoinvent 3.8 - cutoff, TRACI
ConveyorBelt | kg CO2-eq | 1325.1202 | 1192.6082 | 1457.6322 | uniform | ecoinvent 3.8 - cutoff, TRACI
Steel | kg CO2-eq | 2.1257 | 1.9132 | 2.3383 | uniform | ecoinvent 3.8 - cutoff, TRACI
Polycarbonate | kg CO2-eq | 7.6536 | 6.8882 | 8.419 | uniform | ecoinvent 3.8 - cutoff, TRACI
ControlUnits | kg CO2-eq | 30.9331 | 27.8398 | 34.0264 | uniform | ecoinvent 3.8 - cutoff, TRACI
Aluminum | kg CO2-eq | 5.4695 | 4.9226 | 6.0165 | uniform | ecoinvent 3.8 - cutoff, TRACI
ElectricCables | kg CO2-eq | 0.51921 | 0.46729 | 0.57113 | uniform | ecoinvent 3.8 - cutoff, TRACI
ElectronicsPassive | kg CO2-eq | 59.5811 | 53.623 | 65.5393 | uniform | ecoinvent 3.8 - cutoff, TRACI
ElectronicsActive | kg CO2-eq | 1190.6209 | 1071.5588 | 1309.683 | uniform | ecoinvent 3.8 - cutoff, TRACI
GFRPlastic | kg CO2-eq | 3.4454 | 3.1008 | 3.7899 | uniform | ecoinvent 3.8 - cutoff, TRACI
ReverseOsmosisModule | kg CO2-eq | 2.2875 | 2.0587 | 2.5162 | uniform | ecoinvent 3.8 - cutoff, TRACI
Compressor_4kW | kg CO2-eq | 760.9364 | 684.8428 | 837.0301 | uniform | ecoinvent 3.8 - cutoff, TRACI
Compressor_300kW | kg CO2-eq | 14541.408 | 13087.2672 | 15995.5488 | uniform | ecoinvent 3.8 - cutoff, TRACI
ZincCoat | kg CO2-eq | 5.4323 | 4.889 | 5.9755 | uniform | ecoinvent 3.8 - cutoff, TRACI
WoodPellet | kg CO2-eq | 0.14178 | 0.12761 | 0.15596 | uniform | ecoinvent 3.8 - cutoff, TRACI
StoneWool | kg CO2-eq | 1.2682 | 1.1414 | 1.395 | uniform | ecoinvent 3.8 - cutoff, TRACI

## H_Ecosystems
ID | unit | expected | low | high | distribution | references
ElectricMotor | points | 0.2214 | 0.19926 | 0.24354 | uniform | ecoinvent 3.8 - cutoff, ReCiPe Endpoint (H,A)
Pump | points | 0.21444 | 0.193 | 0.23589 | uniform | ecoinvent 3.8 - cutoff, ReCiPe Endpoint (H,A)
StainlessSteel | points | 0.10399 | 0.093589 | 0.11439 | uniform | ecoinvent 3.8 - cutoff, ReCiPe Endpoint (H,A)
HeatingUnit | points | 0.17939 | 0.16145 | 0.19733 | uniform | ecoinvent 3.8 - cutoff, ReCiPe Endpoint (H,A)
Polyethylene | points | 0.041342 | 0.037208 | 0.045476 | uniform | ecoinvent 3.8 - cutoff, ReCiPe Endpoint (H,A)
Fan | points | 0.30585 | 0.27526 | 0.33643 | uniform | ecoinvent 3.8 - cutoff, ReCiPe Endpoint (H,A)
ConveyorBelt | points | 26.7116 | 24.0404 | 29.3827 | uniform | ecoinvent 3.8 - cutoff, ReCiPe Endpoint (H,A)
Steel | points | 0.042057 | 0.037851 | 0.046263 | uniform | ecoinvent 3.8 - cutoff, ReCiPe Endpoint (H,A)
Polycarbonate | points | 0.13682 | 0.12314 | 0.1505 | uniform | ecoinvent 3.8 - cutoff, ReCiPe Endpoint (H,A)
ControlUnits | points | 0.71106 | 0.63996 | 0.78217 | uniform | ecoinvent 3.8 - cutoff, ReCiPe Endpoint (H,A)
Aluminum | points | 0.10664 | 0.095974 | 0.1173 | uniform | ecoinvent 3.8 - cutoff, ReCiPe Endpoint (H,A)
ElectricCables | points | 0.015667 | 0.0141 | 0.017234 | uniform | ecoinvent 3.8 - cutoff, ReCiPe Endpoint (H,A)
ElectronicsPassive | points | 1.3961 | 1.2565 | 1.5357 | uniform | ecoinvent 3.8 - cutoff, ReCiPe Endpoint (H,A)
ElectronicsActive | points | 25.2469 | 22.7222 | 27.7716 | uniform | ecoinvent 3.8 - cutoff, ReCiPe Endpoint (H,A)
GFRPlastic | points | 0.11568 | 0.10411 | 0.12724 | uniform | ecoinvent 3.8 - cutoff, ReCiPe Endpoint (H,A)
ReverseOsmosisModule | points | 1.5568 | 1.4012 | 1.7125 | uniform | ecoinvent 3.8 - cutoff, ReCiPe Endpoint (H,A)
Compressor_4kW | points | 17.4099 | 15.6689 | 19.1508 | uniform | ecoinvent 3.8 - cutoff, ReCiPe Endpoint (H,A)
Compressor_300kW | points | 320.5267 | 288.474 | 352.5794 | uniform | ecoinvent 3.8 - cutoff, ReCiPe Endpoint (H,A)
ZincCoat | points | 0.12594 | 0.11334 | 0.13853 | uniform | ecoinvent 3.8 - cutoff, ReCiPe Endpoint (H,A)
WoodPellet | points | 0.043959 | 0.039563 | 0.048355 | uniform | ecoinvent 3.8 - cutoff, ReCiPe Endpoint (H,A)
StoneWool | points | 0.027598 | 0.024838 | 0.030358 | uniform | ecoinvent 3.8 - cutoff, ReCiPe Endpoint (H,A)

## H_Health
ID | unit | expected | low | high | distribution | references
ElectricMotor | points | 0.84688 | 0.76219 | 0.93157 | uniform | ecoinvent 3.8 - cutoff, ReCiPe Endpoint (H,A)
Pump | points | 1.1182 | 1.0063 | 1.23 | uniform | ecoinvent 3.8 - cutoff, ReCiPe Endpoint (H,A)
StainlessSteel | points | 0.30268 | 0.27241 | 0.33295 | uniform | ecoinvent 3.8 - cutoff, ReCiPe Endpoint (H,A)
HeatingUnit | points | 0.52066 | 0.4686 | 0.57273 | uniform | ecoinvent 3.8 - cutoff, ReCiPe Endpoint (H,A)
Polyethylene | points | 0.085877 | 0.077289 | 0.094465 | uniform | ecoinvent 3.8 - cutoff, ReCiPe Endpoint (H,A)
Fan | points | 0.99014 | 0.89113 | 1.0892 | uniform | ecoinvent 3.8 - cutoff, ReCiPe Endpoint (H,A)
ConveyorBelt | points | 67.7114 | 60.9402 | 74.4825 | uniform | ecoinvent 3.8 - cutoff, ReCiPe Endpoint (H,A)
Steel | points | 0.11357 | 0.10221 | 0.12493 | uniform | ecoinvent 3.8 - cutoff, ReCiPe Endpoint (H,A)
Polycarbonate | points | 0.29675 | 0.26708 | 0.32643 | uniform | ecoinvent 3.8 - cutoff, ReCiPe Endpoint (H,A)
ControlUnits | points | 2.2574 | 2.0316 | 2.4831 | uniform | ecoinvent 3.8 - cutoff, ReCiPe Endpoint (H,A)
Aluminum | points | 0.25598 | 0.23039 | 0.28158 | uniform | ecoinvent 3.8 - cutoff, ReCiPe Endpoint (H,A)
ElectricCables | points | 0.079175 | 0.071258 | 0.087093 | uniform | ecoinvent 3.8 - cutoff, ReCiPe Endpoint (H,A)
ElectronicsPassive | points | 4.8752 | 4.3877 | 5.3627 | uniform | ecoinvent 3.8 - cutoff, ReCiPe Endpoint (H,A)
ElectronicsActive | points | 78.5989 | 70.739 | 86.4588 | uniform | ecoinvent 3.8 - cutoff, ReCiPe Endpoint (H,A)
GFRPlastic | points | 0.1711 | 0.15399 | 0.18821 | uniform | ecoinvent 3.8 - cutoff, ReCiPe Endpoint (H,A)
ReverseOsmosisModule | points | 2.9514 | 2.6562 | 3.2465 | uniform | ecoinvent 3.8 - cutoff, ReCiPe Endpoint (H,A)
Compressor_4kW | points | 89.3557 | 80.4201 | 98.2912 | uniform | ecoinvent 3.8 - cutoff, ReCiPe Endpoint (H,A)
Compressor_300kW | points | 1518.9807 | 1367.0826 | 1670.8788 | uniform | ecoinvent 3.8 - cutoff, ReCiPe Endpoint (H,A)
ZincCoat | points | 0.39828 | 0.35845 | 0.43811 | uniform | ecoinvent 3.8 - cutoff, ReCiPe Endpoint (H,A)
WoodPellet | points | 0.00682 | 0.006138 | 0.007502 | uniform | ecoinvent 3.8 - cutoff, ReCiPe Endpoint (H,A)
StoneWool | points | 0.059336 | 0.053403 | 0.06527 | uniform | ecoinvent 3.8 - cutoff, ReCiPe Endpoint (H,A)

## H_Resources
ID | unit | expected | low | high | distribution | references
ElectricMotor | points | 1.0153 | 0.91381 | 1.1169 | uniform | ecoinvent 3.8 - cutoff, ReCiPe Endpoint (H,A)
Pump | points | 1.7997 | 1.6197 | 1.9797 | uniform | ecoinvent 3.8 - cutoff, ReCiPe Endpoint (H,A)
StainlessSteel | points | 0.72723 | 0.65451 | 0.79995 | uniform | ecoinvent 3.8 - cutoff, ReCiPe Endpoint (H,A)
HeatingUnit | points | 1.059 | 0.95309 | 1.1649 | uniform | ecoinvent 3.8 - cutoff, ReCiPe Endpoint (H,A)
Polyethylene | points | 0.22443 | 0.20199 | 0.24688 | uniform | ecoinvent 3.8 - cutoff, ReCiPe Endpoint (H,A)
Fan | points | 1.8059 | 1.6253 | 1.9865 | uniform | ecoinvent 3.8 - cutoff, ReCiPe Endpoint (H,A)
ConveyorBelt | points | 328.655 | 295.7895 | 361.5205 | uniform | ecoinvent 3.8 - cutoff, ReCiPe Endpoint (H,A)
Steel | points | 0.65795 | 0.59215 | 0.72374 | uniform | ecoinvent 3.8 - cutoff, ReCiPe Endpoint (H,A)
Polycarbonate | points | 0.28583 | 0.25725 | 0.31441 | uniform | ecoinvent 3.8 - cutoff, ReCiPe Endpoint (H,A)
ControlUnits | points | 2.9475 | 2.6527 | 3.2422 | uniform | ecoinvent 3.8 - cutoff, ReCiPe Endpoint (H,A)
Aluminum | points | 0.17977 | 0.1618 | 0.19775 | uniform | ecoinvent 3.8 - cutoff, ReCiPe Endpoint (H,A)
ElectricCables | points | 0.072131 | 0.064918 | 0.079344 | uniform | ecoinvent 3.8 - cutoff, ReCiPe Endpoint (H,A)
ElectronicsPassive | points | 6.5219 | 5.8697 | 7.1741 | uniform | ecoinvent 3.8 - cutoff, ReCiPe Endpoint (H,A)
ElectronicsActive | points | 77.535 | 69.7815 | 85.2885 | uniform | ecoinvent 3.8 - cutoff, ReCiPe Endpoint (H,A)
GFRPlastic | points | 0.18684 | 0.16815 | 0.20552 | uniform | ecoinvent 3.8 - cutoff, ReCiPe Endpoint (H,A)
ReverseOsmosisModule | points | 0.14216 | 0.12794 | 0.15637 | uniform | ecoinvent 3.8 - cutoff, ReCiPe Endpoint (H,A)
Compressor_4kW | points | 114.313 | 102.8817 | 125.7443 | uniform | ecoinvent 3.8 - cutoff, ReCiPe Endpoint (H,A)
Compressor_300kW | points | 3106.5629 | 2795.9066 | 3417.2192 | uniform | ecoinvent 3.8 - cutoff, ReCiPe Endpoint (H,A)
ZincCoat | points | 0.33182 | 0.29864 | 0.36501 | uniform | ecoinvent 3.8 - cutoff, ReCiPe Endpoint (H,A)
WoodPellet | points | 0.006172 | 0.0055548 | 0.0067892 | uniform | ecoinvent 3.8 - cutoff, ReCiPe Endpoint (H,A)
StoneWool | points | 0.05129 | 0.046161 | 0.056419 | uniform | ecoinvent 3.8 - cutoff, ReCiPe Endpoint (H,A)