## info
ID | functional_unit | description | Region | Notes
Cooling | MJ | market for cooling energy | GLO
Heating | MJ | market for heat, from steam, in chemical industry | RoW
Electricity | kWh | market group for electricity, low voltage | GLO
Stainless_steel | kg | market for steel, chromium steel 18/8 | GLO

## GlobalWarming
ID | unit | expected | low | high | distribution | references
Cooling | kg CO2-eq | 0.066033 | 0.059429 | 0.072636 | uniform | ecoinvent 3
Heating | kg CO2-eq | 0.11946 | 0.10751 | 0.1314 | uniform | ecoinvent 3
Electricity | kg CO2-eq | 0.70379 | 0.63341 | 0.77417 | uniform | ecoinvent 3
Stainless_steel | kg CO2-eq | 4.8562 | 4.3706 | 5.3418 | uniform | ecoinvent 3