## info
ecoinvent 3.8, cutoff, TRACI
ID | functional_unit | description | Region | Notes
Furnace | kg | N/A | N/A | Havukainen et al. 2018, Life cycle assessment of small-scale combined heat and power plant: Environmental impacts of different forest biofuels and replacing district heat produced from natural gas
Concrete | kg | market group for concrete, normal | RNA | 2400 kg/m3
Compressor_4kW | ea | market for air compressor, screw-type compressor, 4kW | GLO
Compressor_300kW | ea | market for air compressor, screw-type compressor, 300kW | GLO
Stainless_steel | kg | market for steel, chromium steel 18/8 | GLO
Carbon_steel | kg | market for steel, low-alloyed | GLO
Reinforcing_steel | kg | market for reinforcing steel | GLO
RO_membrane | m2 | market for seawater reverse osmosis module | GLO
H2SO4 | kg | market for sulfuric acid | RER | diluted to 5% using deionized water
MgCl2 | kg | market for magnesium chloride, from titanium sponge production | GLO
H2 | kg | market for hydrogen, gaseous | GLO | gas
MgO | kg | market for magnesium oxide | GLO
NaOH | kg | market for sodium hydroxide, without water, in 50% solution state | GLO
NH4Cl | kg | market for ammonium chloride | GLO
Struvite | kg | monoammonium phosphate production | RER | struvite can potentially replace monoammonium phosphate (NH4H2PO4), 245.41 kg struvite = 115.03 kg NH4H2PO4
NH42SO4 | kg | ammonium sulfate production | RER
Natural_gas | kg | market for heat, district or industrial, natural gas | Europe without Switzerland | 48.5 MJ/kg (https://world-nuclear.org/information-library/facts-and-figures/heat-values-of-various-fuels, accessed 07-31-2024)
Electricity | kWh | market group for electricity, high voltage | US
Diesel | kg | market group for diesel | RER
CHG_catalyst | kg | calculated based on Snowden-Swan et al. 2016 Life cycle greenhouse gas emissions analysis of catalysts for hydrotreating of fast pyrolysis bio-oil
HTHC_catalyst | kg | calculated based on Snowden-Swan et al. 2016 Life cycle greenhouse gas emissions analysis of catalysts for hydrotreating of fast pyrolysis bio-oil
Al2O3 | kg | market for aluminium oxide, non-metallurgical | RoW
Deionized_water | kg | market for water, deionised | Europe without Switzerland
H3PO4 | kg | market for phosphoric acid, industrial grade, without water, in 85% solution state | GLO
MoO3 | kg | market for molybdenum trioxide | GLO
CoO | kg | market for cobalt oxide | GLO
Sulfur | kg | market for sulfur | GLO
Hydrogen | kg | market for hydrogen, gaseous | GLO | gas
Diesel_for_calc | kg | market group for diesel | RER
Activated_carbon | kg | market for activated carbon, granular | GLO
Rhodium | kg | market for rhodium | GLO
Cl2 | kg | market for chlorine, gaseous | RER | gas
N2 | kg | market for nitrogen, liquid | RER | this is for liquid, however, the value has minimal impact on the results
Cooling | MJ | market for cooling energy | GLO
Natural_gas_MJ | MJ | market for heat, district or industrial, natural gas | Europe without Switzerland
Steam | MJ | market for heat, from steam, in chemical industry | RER
Electricity_for_calc | kWh | market group for electricity, high voltage | US
Napatha | kg | market for naphtha | RER
Transportation | metric ton*km | market for transport, freight, lorry, unspecified | RoW
Petroleum | kg | market for petroleum | GLO

## GlobalWarming
ID | unit | expected | low | high | distribution | references
Furnace | kg CO2-eq | 1.26 | 1.134 | 1.386 | uniform | see notes
Concrete | kg CO2-eq | 0.11799 | 0.10619 | 0.12979 | uniform | ecoinvent 3
Compressor_4kW | kg CO2-eq | 764.6736 | 688.2062 | 841.141 | uniform | ecoinvent 3
Compressor_300kW | kg CO2-eq | 14548.876 | 13093.9884 | 16003.7636 | uniform | ecoinvent 3
Stainless_steel | kg CO2-eq | 4.7942 | 4.3148 | 5.2736 | uniform | ecoinvent 3
Carbon_steel | kg CO2-eq | 1.9148 | 1.7233 | 2.1063 | uniform | ecoinvent 3
Reinforcing_steel | kg CO2-eq | 2.0878 | 1.879 | 2.2965 | uniform | ecoinvent 3
RO_membrane | kg CO2-eq | 2.2709 | 2.0438 | 2.498 | uniform | ecoinvent 3
H2SO4 | kg CO2-eq | 0.0055299 | 0.0049769 | 0.0060829 | uniform | ecoinvent 3
MgCl2 | kg CO2-eq | 0 | 0 | 0 | uniform | ecoinvent 3
H2 | kg CO2-eq | 1.5622 | 1.4059 | 1.7184 | uniform | ecoinvent 3
MgO | kg CO2-eq | 1.1605 | 1.0445 | 1.2766 | uniform | ecoinvent 3
NaOH | kg CO2-eq | 1.2498 | 1.1248 | 1.3748 | uniform | ecoinvent 3
NH4Cl | kg CO2-eq | 1.5196 | 1.3676 | 1.6715 | uniform | ecoinvent 3
Struvite | kg CO2-eq | -0.41553 | -0.37398 | -0.45708 | uniform | ecoinvent 3
NH42SO4 | kg CO2-eq | -1.1139 | -1.0025 | -1.2253 | uniform | ecoinvent 3
Natural_gas | kg CO2-eq | 2.4444 | 2.2 | 2.6888 | uniform | ecoinvent 3
Electricity | kg CO2-eq | 0.48749 | 0.43874 | 0.53624 | uniform | ecoinvent 3
Diesel | kg CO2-eq | -0.46773 | -0.42096 | -0.5145 | uniform | ecoinvent 3
CHG_catalyst | kg CO2-eq | 471.0989 | 423.989 | 518.2088 | uniform | ecoinvent 3
HTHC_catalyst | kg CO2-eq | 5.9474 | 5.3526 | 6.5421 | uniform | ecoinvent 3
Al2O3 | kg CO2-eq | 1.481 | 1.3329 | 1.6292 | uniform | ecoinvent 3
Deionized_water | kg CO2-eq | 0.00042013 | 0.00037811 | 0.00046214 | uniform | ecoinvent 3
H3PO4 | kg CO2-eq | 1.3561 | 1.2205 | 1.4917 | uniform | ecoinvent 3
MoO3 | kg CO2-eq | 7.9621 | 7.1659 | 8.7583 | uniform | ecoinvent 3
CoO | kg CO2-eq | 30.0958 | 27.0862 | 33.1053 | uniform | ecoinvent 3
Sulfur | kg CO2-eq | 0.1241 | 0.11169 | 0.13651 | uniform | ecoinvent 3
Hydrogen | kg CO2-eq | 1.5622 | 1.4059 | 1.7184 | uniform | ecoinvent 3
Diesel_for_calc | kg CO2-eq | 0.46773 | 0.42096 | 0.5145 | uniform | ecoinvent 3
Activated_carbon | kg CO2-eq | 3.2396 | 2.9156 | 3.5635 | uniform | ecoinvent 3
Rhodium | kg CO2-eq | 79553.031 | 71597.7279 | 87508.3341 | uniform | ecoinvent 3
Cl2 | kg CO2-eq | 0.5809 | 0.52281 | 0.63899 | uniform | ecoinvent 3
N2 | kg CO2-eq | 0.21778 | 0.196 | 0.23956 | uniform | ecoinvent 3
Cooling | kg CO2-eq | 0.065878 | 0.05929 | 0.072466 | uniform | ecoinvent 3
Natural_gas_MJ | kg CO2-eq | 0.0504 | 0.04536 | 0.05544 | uniform | ecoinvent 3
Steam | kg CO2-eq | 0.10261 | 0.09235 | 0.11287 | uniform | ecoinvent 3
Electricity_for_calc | kg CO2-eq | 0.48749 | 0.43874 | 0.53624 | uniform | ecoinvent 3
Napatha | kg CO2-eq | 0.35675 | 0.32107 | 0.39242 | uniform | ecoinvent 3
Transportation | kg CO2-eq | 0.13005 | 0.11704 | 0.14305 | uniform | ecoinvent 3
Petroleum | kg CO2-eq | 0.2229 | 0.20061 | 0.24519 | uniform | ecoinvent 3