## Sheet1
parameters | units | basseline | low | high | standard_deviation | location | distribution | cost year | correlation | notes
n_samples | - | 10000 |  |  |  |  | - |  |  | *the number of scenarios to be generated for the uncertainty analysis
Feed: Salad Dressing Waste
Feedstock Composition
moisture | % | 75.66 | [7 empty] | https://doi.org/10.1021/acs.iecr.3c01587
dry matter | % | 24.34 | [7 empty] | https://doi.org/10.1021/acs.iecr.3c01587
protein | fraction | 0.0057929 |  |  | 0.00057929 |  | normal |  |  | https://doi.org/10.1021/acs.iecr.3c01587
lipid | fraction | 0.152 |  |  | 0.0152 |  | normal |  |  | https://doi.org/10.1021/acs.iecr.3c01587
ash | fraction | 0.013898 |  |  | 0.0013898 |  | normal |  |  | https://doi.org/10.1021/acs.iecr.3c01587 |  | 10% for process models
carbohydrate | fraction | 0.047366 |  |  | 0.0047366 |  | normal |  |  | https://doi.org/10.1021/acs.iecr.3c01587 |  | https://www.jstor.org/stable/44740827
carbon | % | 60.94 |  |  | 6.094 |  | normal |  |  | https://doi.org/10.1021/acs.iecr.3c01587
hydrogen | % | 8.27 |  |  | 0.827 |  | normal |  |  | https://doi.org/10.1021/acs.iecr.3c01587
nitrogen | % | 0.7 |  |  | 0.07 |  | normal |  |  | https://doi.org/10.1021/acs.iecr.3c01587
oxygen | % | 27.45 |  |  | 2.745 |  | normal |  |  | https://doi.org/10.1021/acs.iecr.3c01587
HHV | MJ/kg | 38.566 | 37.4076 | 39.7244 |  |  | uniform |  |  | https://www.sciencedirect.com/science/article/pii/S0960852413016982 |  |  |  | https://www.sciencedirect.com/science/article/pii/S0961953404002107
Feedstock Properties
solids loading | wt% | 20 | 15 | 25 |  |  | triangular |  | yes | https://doi.org/10.1016/j.jece.2023.109706 |  | 15- Harvest Market Waste |  |  | 25- PNNL
HTL Unit
Biocrude Yield | wt% | 52.19 |  |  | 0.78285 |  | normal |  |  | https://doi.org/10.1021/acs.iecr.3c01587 |  | 1.5wt% assumed |  | https://doi.org/10.3389/fsufs.2021.658592
Aqueous Yield | wt% | 29.25 |  |  | 0.43875 |  | normal |  |  | https://doi.org/10.1021/acs.iecr.3c01587 |  | 1.5wt% assumed |  | https://doi.org/10.3389/fsufs.2021.658592
Char Yield | wt% | 1 |  |  | 0.015 |  | normal |  |  | https://doi.org/10.1021/acs.iecr.3c01587 |  | 1.5wt% assumed |  | https://doi.org/10.3389/fsufs.2021.658592
Gas Yield | wt% | 17.56 |  |  | 0.2634 |  | normal |  |  | https://doi.org/10.1021/acs.iecr.3c01587 |  | 1.5wt% assumed |  | https://doi.org/10.3389/fsufs.2021.658592
Biocrude C | wt% | 75.64 |  |  | 0.02 |  | normal |  |  | https://doi.org/10.1021/acs.iecr.3c01587
Biocrude H | wt% | 11.42 |  |  | 0.25 |  | normal |  |  | https://doi.org/10.1021/acs.iecr.3c01587
Biocrude N | wt% | 0.76 |  |  | 0.07 |  | normal |  |  | https://doi.org/10.1021/acs.iecr.3c01587
Biocrude O | wt% | 12.16 |  |  | 0.3 |  | normal |  |  | https://doi.org/10.1021/acs.iecr.3c01587
Biocrude Upgrading | wt%
Aquous Phase Upgrading
Chemical Oxygen Demand | (mg/L)/ g/m3 | 42380 |  |  | 301 |  |  |  |  | https://pubs.acs.org/doi/10.1021/acs.iecr.3c01587?ref=PDF
Total Nitrogen | mg/L | 349 |  |  | 39 |  |  |  |  | https://pubs.acs.org/doi/10.1021/acs.iecr.3c01587?ref=PDF
Ammonia Nitrogen | mg/L | 14.8 |  |  | 0.3 |  |  |  |  | https://pubs.acs.org/doi/10.1021/acs.iecr.3c01587?ref=PDF
total organic carbon | mg/L | 14110.2667 |  |  | 87.2667 |  |  |  |  | https://www.tandfonline.com/doi/abs/10.1080/10934529.2010.506116 |  |  |  | COD = 49.2 + 3.00*TOC |  | assumed same ratio for sd
pH |  | 3.5 |  |  | 0.01 |  |  |  |  | https://pubs.acs.org/doi/10.1021/acs.iecr.3c01587?ref=PDF
Electrochemical Unit
EO_voltage | V | 5 | 2.5 | 10 |  |  | triangular
ED_voltage | V | 30 | 2.5 | 50 |  |  | triangular
Electrode_cost | $/m2 | 40000 | 225 | 80000 |  |  | triangular
Anion_exchange_membrane_cost | $/m2 | 170 | 0 | 250 |  |  | triangular
Cation_exchange_membrane_cost | $/m2 | 190 | 0 | 250 |  |  | triangular
COD removal | fraction | 0.95 | 0.9 | 1 |  |  | uniform |  |  | low pH | https://www.nature.com/articles/s41598-024-52201-5#:~:text=The%20removal%20of%20COD%20after,to%20higher%20energy%20consumption4.
N_recovery | fraction | 0.8 | 0.72 | 0.88 |  |  | uniform
H2_yield | fraction | 0.15789 | 0.1421 | 0.17368 |  |  | uniform
General Economic Assumptions
Feedstock tipping fee | $/kg | -0.042374 | -0.02783 | -0.05572 |  |  | triangular | 2020 |  | https://assets.website-files.com/602b605a94315c491a4fb4b8/610aed49f0ef85f4566dbe3f_Tipping-Fees-Data-Summary%20Jan%202021.pdf
Wastewater fee for HTL plant | $/gal | 0.1 | [5 empty] | 2016 |  | https://doi.org/10.1016/j.jece.2023.109706
Wastewater fee for upgrading plant | $/ton | 0.98 | [5 empty] | 2016 |  | https://doi.org/10.1016/j.jece.2023.109706
Biobinder Price | $
Biofuel price | $/kg | 1.133 | 1.0197 | 1.2463 |  |  | uniform | 2020
N Fertilzer Price | $/kg N | 0.9 | 0.85 | 1.19 |  |  | trinagular | 2020
Natural Gas Price | $/kg | 0.14 |  |  | 0.0211 |  | normal | 2020 |  | https://www.eia.gov/dnav/ng/hist/n3035us3m.htm
Electricity Price | $/kWh | 0.074 | 0.03 | 0.1059 |  |  | triangular |  |  | https://www.energy.gov/sites/default/files/2024-12/hydrogen-shot-water-electrolysis-technology-assessment.pdf |  | https://www.eia.gov/electricity/monthly/epm_table_grapher.php?t=epmt_5_3 |  |  |  |  | https://www.eia.gov/outlooks/aeo/pdf/electricity_generation.pdf
Solid Waste Disposal | $/ton | 50.6 | [5 empty] | 2016 |  | https://doi.org/10.1016/j.jece.2023.109706
Hydrogen Price | $/kg | 1.61 | 1 | 33 |  |  | triangular | 2020 |  | https://pubs.acs.org/doi/full/10.1021/acs.est.3c07394 |  |  | https://www.energy.gov/sites/default/files/2024-12/hydrogen-shot-water-electrolysis-technology-assessment.pdf
Feedstock transportation | $/km/kg | 0.053367 | 0.048031 | 0.058704 |  |  | uniform | 2020 |  | PNNL 32731
Biocrude transportation | $/km/kg | 0.098633 | 0.08877 | 0.1085 |  |  | uniform | 2020 |  | PNNL 32731
Uptime Ratio | ratio | 0.9 | 0.8 | 1 |  |  | uniform
Capital cost
IRR | fraction | 0.1 | 0.05 | 0.15 |  |  | uniform |  |  | PNNL 32731
Income Tax Rate | fraction | 0.21 | 0.15 | 0.35 |  |  | uniform |  |  | https://taxfoundation.org/data/all/federal/historical-corporate-tax-rates-brackets/

## NG Price
Month | $/kcuf | $/CM | $/kg
Jan | 3.71 | 0.1311 | 0.15814 | https://www.gov.uk/guidance/gas-meter-readings-and-bill-calculation#:~:text=The%20conversion%20factor%20from%20cubic,cubic%20foot%20=%200.0283%20cubic%20metres
Feb | 3.58 | 0.1265 | 0.1526 | https://www.cbs.nl/en-gb/our-services/methods/definitions/weight-units-energy#:~:text=Calculating%20weight%20from%20cubic%20metres,gas%3A%20variable%20dependent%20on%20composition.
Mar | 3.39 | 0.11979 | 0.1445
Apr | 3 | 0.10601 | 0.12787
May | 2.91 | 0.10283 | 0.12404
Jun | 2.72 | 0.096113 | 0.11594
Jul | 2.58 | 0.091166 | 0.10997
Aug | 2.85 | 0.10071 | 0.12148
Sep | 3.3 | 0.11661 | 0.14066
Oct | 3.29 | 0.11625 | 0.14023
Nov | 3.98 | 0.14064 | 0.16965
Dec | 4.11 | 0.14523 | 0.17519

## LCA
Items | GREET 2024 | Units | Notes | Ecoinvent | [8 empty] | Notes
| GWP100 |  |  | AP (kg SO2-Eq) | GWP100 (kg CO2-Eq) | ECO (CUTe) | EU (kg N-Eq) | CA (CTUh) | NCA (CTUh) | ODP (kg CFC-11-Eq) | PMFP (kg PM2.5-Eq) | MIR (kg O3-Eq)
feedstock | 0 |  | Assumed | 0 | 0 | 0 | 0 | 0 | 0 | 0 | 0 | 0 | assumed
landfill
composting
anaerobic digestion
trans_feedstock
trans_biocrude
H2 | 10.8538 | kg CO2-Eq/kg | Mix: Central Plants: Compressed G.H2 production (100% from Natural Gas) | 0.0050191 | 10.7102 | 41.6848 | 0.0062582 | 9.8641e-07 | 5.2494e-07 | 1.074e-07 | 0.00094277 | 0.14318 | https://ecoquery.ecoinvent.org/3.10/cutoff/dataset/29505/impact_assessment
natural_gas
process_water
electricity
cooling_water
chilled_water
cooling
diesel
N
P
K
COD
wastewater
ethylene