## info
ID | functional_unit | description | Region | Notes
Electricity | kWh | market group for electricity, low voltage | GLO
Cooling | MJ | market for cooling energy | GLO
Heating | MJ | market for heat, from steam, in chemical industry | RoW
CO2 | kg | - | -
ALF | kg | - | - | calculate LCA for ALF by adjusting the ALF amount in the code and assuming its CI as 1

## GlobalWarming
ID | unit | expected | low | high | distribution | references
Electricity | kg CO2-eq | 0.70379 | 0.63341 | 0.77417 | uniform | ecoinvent 3
Cooling | kg CO2-eq | 0.066033 | 0.059429 | 0.072636 | uniform | ecoinvent 3
Heating | kg CO2-eq | 0.11946 | 0.10751 | 0.1314 | uniform | ecoinvent 3
CO2 | kg CO2-eq | 1 | 1 | 1 | uniform | -
ALF | kg CO2-eq | 1 | 1 | 1 | uniform | -