## info
ID | functional_unit | description | Region | Notes
Clean_electricity | kWh | market for electricity, high voltage, renewable energy products | CH
Dirty_electricity | kWh | market group for electricity, high voltage | US
Steam_heating | MJ | market for heat, from steam, in chemical industry | RER
Future_heating | MJ | market for heat, future | GLO
Waste_heating | MJ | market for heat, for reuse in municipal waste incineration only | RoW
Cooling | MJ | market for cooling energy | GLO
CO2 | kg | - | - | calculate LCA for CO2 by adjusting the CO2 amount in the code and assuming its CI as 1
ALF | kg | - | - | calculate LCA for ALF by adjusting the ALF amount in the code and assuming its CI as 1

## GlobalWarming
ID | unit | expected | low | high | distribution | references
Clean_electricity | kg CO2-eq | 0.0088149 | 0.0079335 | 0.0096964 | uniform | ecoinvent 3
Dirty_electricity | kg CO2-eq | 0.49472 | 0.44525 | 0.54419 | uniform | ecoinvent 3
Steam_heating | kg CO2-eq | 0.10389 | 0.093505 | 0.11428 | uniform | ecoinvent 3
Future_heating | kg CO2-eq | 0.0051309 | 0.0046178 | 0.005644 | uniform | ecoinvent 3
Waste_heating | kg CO2-eq | 0.00020784 | 0.00018706 | 0.00022863 | uniform | ecoinvent 3
Cooling | kg CO2-eq | 0.067861 | 0.061075 | 0.074648 | uniform | ecoinvent 3
CO2 | kg CO2-eq | 1 | 1 | 1 | - | -
ALF | kg CO2-eq | 1 | 1 | 1 | - | -