## info
ID | functional_unit
Excavation | m3
Brick | kg
Cement | kg
Concrete | m3
Gravel | kg
Plastic | kg
Sand | kg
StainlessSteel | kg
StainlessSteelSheet | kg
Steel | kg
Wood | m3
Trucking | tonne*km
ElectricMotor | ea
Electronics | kg
CatalyticConverter | ea
OilHeatExchanger | ea
Pump | ea
HydronicHeatExchanger | ea
ElectricConnectors | kg
ElectricCables | m
PVC | kg
PE | kg
Polymer | kg
CationicResin | kg
Ceramic | kg
Fan | kg

## GWP
ID | unit | expected | low | high | distribution | references
Excavation | kg CO2-eq | 0.53 | 0.51 | 0.55 | uniform | ecoinvent 3
Brick | kg CO2-eq | 0.28 | 0.25 | 0.31 | uniform | ecoinvent 3
Cement | kg CO2-eq | 1.08 | 0.97 | 1.19 | uniform | ecoinvent 3
Concrete | kg CO2-eq | 300 | 218 | 385 | uniform | ecoinvent 3
Gravel | kg CO2-eq | 0.015 | 0.012 | 0.018 | uniform | ecoinvent 3
Plastic | kg CO2-eq | 1.97 | 1.93 | 2.01 | uniform | ecoinvent 3
Sand | kg CO2-eq | 0.012 | 0.011 | 0.013 | uniform | ecoinvent 3
StainlessSteel | kg CO2-eq | 4.33 | 3.07 | 5.5 | uniform | ecoinvent 3
StainlessSteelSheet | kg CO2-eq | 4.98 | 3.65 | 6.21 | uniform | ecoinvent 3
Steel | kg CO2-eq | 2.55 | 2.13 | 3.15 | uniform | ecoinvent 3
Wood | kg CO2-eq | 197 | 186 | 208 | uniform | ecoinvent 3
Trucking | kg CO2-eq | 0.194 | 0.0576 | 0.526 | uniform | SimaPro (median, min-max for different truck sizes)
ElectricMotor | kg CO2-eq | 9.9703 | 8.9733 | 10.9674 | uniform | ecoinvent 3
Electronics | kg CO2-eq | 8.8475 | 7.9627 | 9.7322 | uniform | ecoinvent 3
CatalyticConverter | kg CO2-eq | 13.9376 | 12.5438 | 15.3313 | uniform | ecoinvent 3
OilHeatExchanger | kg CO2-eq | 114014.6638 | 102613.1975 | 125416.1302 | uniform | ecoinvent 3
Pump | kg CO2-eq | 8.5937 | 7.7343 | 9.4531 | uniform | ecoinvent 3
HydronicHeatExchanger | kg CO2-eq | 324.9687 | 292.4718 | 357.4655 | uniform | ecoinvent 3
ElectricConnectors | kg CO2-eq | 8.8475 | 7.9627 | 9.7322 | uniform | ecoinvent 3
ElectricCables | kg CO2-eq | 4.379 | 3.9411 | 4.8169 | uniform | ecoinvent 3
PVC | kg CO2-eq | 2.0674 | 1.8606 | 2.2741 | uniform | ecoinvent 3
PE | kg CO2-eq | 1.93 | 1.737 | 2.123 | uniform | ecoinvent 3
Polymer | kg CO2-eq | 2.7975 | 2.5177 | 3.0772 | uniform | ecoinvent 3
CationicResin | kg CO2-eq | 1.6122 | 1.4509 | 1.7734 | uniform | ecoinvent 3
Ceramic | kg CO2-eq | 1.8442 | 1.6598 | 2.0286 | uniform | ecoinvent 3
Fan | kg CO2-eq | 13.9376 | 12.5438 | 15.3313 | uniform | ecoinvent 3

## H_Ecosystems
ID | unit | expected | low | high | distribution | references
Excavation | points | 0.0020827 | 0.0018744 | 0.002291 | uniform | ecoinvent 3
Brick | points | 0.0012578 | 0.001132 | 0.0013836 | uniform | ecoinvent 3
Cement | points | 0.0042653 | 0.0038387 | 0.0046918 | uniform | ecoinvent 3
Concrete | points | 1.5021 | 1.3519 | 1.6523 | uniform | ecoinvent 3
Gravel | points | 8.924e-05 | 8.0316e-05 | 9.8164e-05 | uniform | ecoinvent 3
Plastic | points | 0.0070545 | 0.0063491 | 0.00776 | uniform | ecoinvent 3
Sand | points | 5.9466e-05 | 5.352e-05 | 6.5413e-05 | uniform | ecoinvent 3
StainlessSteel | points | 0.018428 | 0.016586 | 0.020271 | uniform | ecoinvent 3
StainlessSteelSheet | points | 0.0026294 | 0.0023664 | 0.0028923 | uniform | ecoinvent 3
Steel | points | 0.0080947 | 0.0072852 | 0.0089042 | uniform | ecoinvent 3
Wood | points | 12.866 | 11.5794 | 14.1526 | uniform | ecoinvent 3
Trucking | points | 0.00073492 | 0.00066143 | 0.00080841 | uniform | ecoinvent 3
ElectricMotor | points | 0.63457 | 0.57111 | 0.69802 | uniform | ecoinvent 3
Electronics | points | 0.30296 | 0.27267 | 0.33326 | uniform | ecoinvent 3
CatalyticConverter | points | 8.0948 | 7.2854 | 8.9043 | uniform | ecoinvent 3
OilHeatExchanger | points | 1.2927 | 1.1635 | 1.422 | uniform | ecoinvent 3
Pump | points | 0.037769 | 0.033992 | 0.041546 | uniform | ecoinvent 3
HydronicHeatExchanger | points | 1.2927 | 1.1635 | 1.422 | uniform | ecoinvent 3
ElectricConnectors | points | 0.30296 | 0.27267 | 0.33326 | uniform | ecoinvent 3
ElectricCables | points | 0.019421 | 0.017479 | 0.021363 | uniform | ecoinvent 3
PVC | points | 0.0076122 | 0.006851 | 0.0083735 | uniform | ecoinvent 3
PE | points | 0.0070545 | 0.0063491 | 0.00776 | uniform | ecoinvent 3
Polymer | points | 0.0035278 | 0.003175 | 0.0038806 | uniform | ecoinvent 3
CationicResin | points | 0.0059869 | 0.0053882 | 0.0065856 | uniform | ecoinvent 3
Ceramic | points | 0.0069001 | 0.0062101 | 0.0075901 | uniform | ecoinvent 3
Fan | points | 0.058743 | 0.052868 | 0.064617 | uniform | ecoinvent 3

## H_Health
ID | unit | expected | low | high | distribution | references
Excavation | points | 0.040225 | 0.036203 | 0.044248 | uniform | ecoinvent 3
Brick | points | 0.017417 | 0.015676 | 0.019159 | uniform | ecoinvent 3
Cement | points | 0.058874 | 0.052987 | 0.064762 | uniform | ecoinvent 3
Concrete | points | 18.1039 | 16.2935 | 19.9142 | uniform | ecoinvent 3
Gravel | points | 0.0012525 | 0.0011272 | 0.0013777 | uniform | ecoinvent 3
Plastic | points | 0.1006 | 0.090538 | 0.11066 | uniform | ecoinvent 3
Sand | points | 0.00084208 | 0.00075787 | 0.00092629 | uniform | ecoinvent 3
StainlessSteel | points | 0.41385 | 0.37246 | 0.45523 | uniform | ecoinvent 3
StainlessSteelSheet | points | 0.049445 | 0.044501 | 0.05439 | uniform | ecoinvent 3
Steel | points | 0.15405 | 0.13864 | 0.16945 | uniform | ecoinvent 3
Wood | points | 7.3537 | 6.6184 | 8.0891 | uniform | ecoinvent 3
Trucking | points | 0.011142 | 0.010027 | 0.012256 | uniform | ecoinvent 3
ElectricMotor | points | 21.8048 | 19.6243 | 23.9853 | uniform | ecoinvent 3
Electronics | points | 14.1568 | 12.7411 | 15.5724 | uniform | ecoinvent 3
CatalyticConverter | points | 491.2423 | 442.1181 | 540.3666 | uniform | ecoinvent 3
OilHeatExchanger | points | 28.5606 | 25.7045 | 31.4166 | uniform | ecoinvent 3
Pump | points | 1.7686 | 1.5917 | 1.9454 | uniform | ecoinvent 3
HydronicHeatExchanger | points | 28.5606 | 25.7045 | 31.4166 | uniform | ecoinvent 3
ElectricConnectors | points | 14.1568 | 12.7411 | 15.5724 | uniform | ecoinvent 3
ElectricCables | points | 0.90748 | 0.81674 | 0.99823 | uniform | ecoinvent 3
PVC | points | 0.11048 | 0.099434 | 0.12153 | uniform | ecoinvent 3
PE | points | 0.1006 | 0.090538 | 0.11066 | uniform | ecoinvent 3
Polymer | points | 0.054783 | 0.049305 | 0.060261 | uniform | ecoinvent 3
CationicResin | points | 0.094226 | 0.084803 | 0.10365 | uniform | ecoinvent 3
Ceramic | points | 0.16964 | 0.15268 | 0.18661 | uniform | ecoinvent 3
Fan | points | 1.8803 | 1.6923 | 2.0684 | uniform | ecoinvent 3

## H_Resources
ID | unit | expected | low | high | distribution | references
Excavation | points | 0.027319 | 0.024587 | 0.030051 | uniform | ecoinvent 3
Brick | points | 0.011069 | 0.0099619 | 0.012176 | uniform | ecoinvent 3
Cement | points | 0.015273 | 0.013746 | 0.0168 | uniform | ecoinvent 3
Concrete | points | 6.9887 | 6.2898 | 7.6876 | uniform | ecoinvent 3
Gravel | points | 0.00083282 | 0.00074954 | 0.0009161 | uniform | ecoinvent 3
Plastic | points | 0.21882 | 0.19694 | 0.2407 | uniform | ecoinvent 3
Sand | points | 0.00058129 | 0.00052316 | 0.00063941 | uniform | ecoinvent 3
StainlessSteel | points | 0.9327 | 0.83943 | 1.026 | uniform | ecoinvent 3
StainlessSteelSheet | points | 0.064849 | 0.058364 | 0.071334 | uniform | ecoinvent 3
Steel | points | 0.12487 | 0.11239 | 0.13736 | uniform | ecoinvent 3
Wood | points | 5.3992 | 4.8593 | 5.9391 | uniform | ecoinvent 3
Trucking | points | 0.0085846 | 0.0077262 | 0.0094431 | uniform | ecoinvent 3
ElectricMotor | points | 16.1703 | 14.5533 | 17.7873 | uniform | ecoinvent 3
Electronics | points | 8.3066 | 7.476 | 9.1373 | uniform | ecoinvent 3
CatalyticConverter | points | 536.0133 | 482.412 | 589.6146 | uniform | ecoinvent 3
OilHeatExchanger | points | 19.2438 | 17.3194 | 21.1681 | uniform | ecoinvent 3
Pump | points | 1.8125 | 1.6313 | 1.9938 | uniform | ecoinvent 3
HydronicHeatExchanger | points | 19.2438 | 17.3194 | 21.1681 | uniform | ecoinvent 3
ElectricConnectors | points | 8.3066 | 7.476 | 9.1373 | uniform | ecoinvent 3
ElectricCables | points | 0.53248 | 0.47923 | 0.58572 | uniform | ecoinvent 3
PVC | points | 0.15081 | 0.13573 | 0.16589 | uniform | ecoinvent 3
PE | points | 0.21882 | 0.19694 | 0.2407 | uniform | ecoinvent 3
Polymer | points | 0.029951 | 0.026956 | 0.032946 | uniform | ecoinvent 3
CationicResin | points | 0.10789 | 0.097101 | 0.11868 | uniform | ecoinvent 3
Ceramic | points | 0.077577 | 0.06982 | 0.085335 | uniform | ecoinvent 3
Fan | points | 1.9012 | 1.7111 | 2.0914 | uniform | ecoinvent 3